## AppKit TC237 Pin
AppKit TC237 Pin usage and pinout chart
Application Kit TC237 Pins |  |  | TC237 Pins
MDriver Usage | On-board Usage | ApKit-TC237 Pin Name | TC237 Pin # | Module Usage | Variable |  | IR_ : Infineon Racer
|  |  |  | TOM0_8 for Main timer for M | <<BTN8962TA>>
M11_INH |  | P02.0 |  | IfxPort_P02_0 | IR_MotorEn.Motor0Enable | 0: Disable, 1: Enable | _setMotor0En(boolean) | _getMotor0En( )
M11_IN |  | P02.1 |  | IfxGtm_TOM0_9_TOUT1_P02_1_OUT | IR_Motor.Motor0Vol | [-1.0 ~ +1.0] | _setMotor0Vol(frac vol) | _getMotor0Vol( )
M11_IS |  | AN12
M12_INH |  | P00.2 |  | IfxPort_P00_2 | IR_MotorEn.Motor0Enable
M12_IN |  | P00.3 |  | IfxGtm_TOM0_10_TOUT12_P00_3_OUT | IR_Motor.Motor0Vol
M12_IS |  | AN13
M21_INH |  | P02.2 |  | IfxPort_P02_2 | IR_MotorEn.Motor1Enable | 0: Disable, 1: Enable | _setMotor1En(boolean) | _getMotor1En( )
M21_IN |  | P02.3 |  | IfxGtm_TOM0_11_TOUT3_P02_3_OUT | IR_Motor.Motor1Vol | [-1.0 ~ +1.0] | _setMotor1Vol(frac vol) | _getMotor1Vol( )
M21_IS |  | AN0
M22_INH |  | P33.5 |  | IfxPort_P33_5 | IR_MotorEn.Motor1Enable
M22_IN |  | P33.6 |  | IfxGtm_TOM0_2_TOUT28_P33_6_OUT | IR_Motor.Motor1Vol
M22_IS |  | AN1
SrvPwm |  | P33.10 |  | IfxGtm_TOM0_7_TOUT32_P33_10_OUT | SrvAngle | [-1.0 ~ 1.0] : [-90 ~ +90] | _setSrvAngle(frac) | _getSrvAngle( )
R30(POT) |  | AN2 |  |  |  | [0 ~ +1.0]: [0 ~ 5V] | _GetPot( )
AD1_2 |  | AN21 |  | Vadc_Group1 | IR_AdcResult[AdCh21] | [0 ~ +1.0]: [0 ~ 5V] |  | _getChnXX( )
AD1_3 |  | AN20 |  | Vadc_Group1 | IR_AdcResult[AdCh20] | [0 ~ +1.0]: [0 ~ 5V] |  | _getChnXX( )
AD1_4 |  | AN11
AD1_5 | core current +1.3V | AN17
AD2_1 |  | AN10 |  | TSL1401_AO_2: Vadc_Group0 | IR_LineScan.adcResult[1][128]
AD2_2 |  | AN3 |  |  |  | [0 ~ 4095] |  | _getLineScan1(*)
AD2_3 |  | AN9 |  | TSL1401_AO_1: Vadc_Group0 | IR_LineScan.adcResult[0][128]
AD2_4 |  | AN16 |  | Vadc_Group1 | IR_AdcResult[[AdCh16] | [0 ~ +1.0]: [0 ~ 5V] |  | _getChnXX( )
AD2_5 |  | AN15 |  | Vadc_Group1 | IR_AdcResult[AdCh15] | [0 ~ +1.0]: [0 ~ 5V] |  | _getChnXX( )
D5 |  | P00.7
D7 |  | P21.4
D4 |  | P00.9
D6 |  | P00.12
D8 |  | P21.5
GP1_1 |  | P14.6 |  | TSL1401_SI
GP1_2 |  | P14.7 |  | TSL1401_CLK
GP1_3 |  | P11.8
GP1_4 |  | P02.6 |  | EncoderA: IfxGpt120_T3INA_P02_6_IN | IR_Encoder.speed, rawPosition, direction |  |  | _getEncSpeed( ), _getEncPosition( ), _getEncDirection( )
GP1_5 |  | P00.0 |  |  | IR_Port.p00_0 |  |  | _getPort00_0( )
GP1_6 |  | P00.5
GP1_7 |  | P00.6
GP1_8 |  | P00.8
GP1_9 |  | P33.9
GP1_10 |  | P10.6
GP1_11 |  | P02.4
GP1_12 |  | P02.5
GP1_13 |  | P02.7 |  | EncoderB: IfxGpt120_T3EUDA_P02_7_IN
GP1_14 |  | P02.8 |  | EncoderZ: IfxGpt120_T4INA_P02_8_IN
GP1_15 |  | P00.1 |  |  | IR_Port.p00_1 |  |  | _getPort00_1( )
GP1_16 |  | P00.4
GP2_1 |  | P33.2
GP2_2 |  | P22.4
GP2_3 |  | P22.2
GP2_4 |  | P22.0
GP2_5 |  | P15.5
GP2_6 |  | P15.6
GP2_7 |  | P20.9
GP2_8 |  | P14.4
GP2_9 |  | P33.3
GP2_10 |  | P33.1
GP2_11 |  | P33.11
GP2_12 |  | P23.1
GP2_13 |  | P22.3
GP2_14 |  | P15.5
GP2_15 |  | P15.7
GP2_16 |  | P14.5
| D107 | P13.0 |  | IfxPort_P13_0 | 200ms Tick
| D108 | P13.1 |  | IfxPort_P13_1 | IR_Port.led108 | 0: LED_ON, 1: LED_OFF | _setLed108( ) | _getLed108( )
| D109 | P13.2 |  | IfxPort_P13_2 | IR_Port.led109 |  | _setLed109( ) | _getLed109( )
| D110 | P13.3 |  | IfxPort_P13_3 | IR_Port.led110 |  | _setLed110( ) | _getLed110( )
| BEEPER | P33.0 |  | IfxGtm_TOM1_4_TOUT22_P33_0_OUT | IR_Beeper.On, .Frequency, .Volume |  | _setBeeperOn( ), _setBeeperFreq( ), _setBeeperVol( ) | _getBeeperOn( ), _getBeeperFreq( ), _getBeeperVol( )
| TFT | P20.11 |  | QSPI0_SCLK |  | TFT
| TFT | P20.14 |  | QSPI0_MTSR |  | TFT
| TFT | P20.12 |  | QSPI0_MRSTA |  | TFT
| TFT_USE_CHIPSELECT | P20.6 |  | QSPI0_SLSO8 |  | TFT
| BACKGROUND_LIGHT | P20.13 |  | IfxGtm_TOM1_1_TOUT69_P20_13_OUT |  | TFT
| TOUCH_USE_CHIPSELECT | P20.3 |  | QSPI0_SLSO9 |  | TFT
| TOUCH_USE_INT | P20.0 |  | Port |  | TFT
| SDCARD | P10.2 |  | QSPI1_SCLK
| SDCARD | P10.3 |  | QSPI1_MTSR
| SDCARD | P10.1 |  | QSPI1_MRSTA
| SDCARD_USE_CHIPSELECT | P10.5 |  | QSPI1_SLSO9
| TLF35584 | P15.3 |  | QSPI2_SCLK
| TLF35584 | P15.6 |  | QSPI2_MTSR
| TLF35584 | P15.7 |  | QSPI2_MRSTB
| TLF_USE_CHIPSELECT | P14.2 |  | QSPI2_SLSO1
| RTC | P22.3 |  | QSPI3_SCLK
| RTC | P22.0 |  | QSPI3_MTSR
| RTC | P22.1 |  | QSPI3_MRSTE
| RTC_USE_CHIPSELECT | P23.1 |  | QSPI3_SLSO13
| RTC_ALARM_PIN_INPUT | P33.7 |  | SCU_REQ8
| PERFORMANCE_MEASURE | P15.5 |  | IfxGtm_TOM0_0_TOUT76_P15_5_OUT
| CAN_TXD_USE | P20.8 |  | IfxPort_P20_8
| CAN_RXD_USE | P20.7 |  | IfxPort_P20_7
| LIN_TXD_USE | P15.0 |  | IfxPort_P15_0
| LIN_RXD_USE | P15.1 |  | IfxPort_P15_1
| ASC_TXD_USE | P14.0 |  | IfxPort_P14_0 |  | Shell
| ASC_RXD_USE | P14.1 |  | IfxPort_P14_1 |  | Shell
Note on F16: Wootaik: IfxGtm_TOM0_12_TOUT14_P00_5_OUT 를 사용

## GtmTomTimer
Config Data Structure
IfxGtm_Tom_Timer_Config
| IfxStdIf_Timer_Config | base | Standard interface timer configuration.
| IfxGtm_Tom_Ch_ClkSrc | clock | Timer input clock.
| Ifx_GTM * | gtm | Pointer to GTM module.
| IfxGtm_IrqMode | irqModeTimer | Interrupt mode for the timer.
| IfxGtm_IrqMode | irqModeTrigger | Interrupt mode for the trigger.
| IfxGtm_Tom_Ch | timerChannel | TOM channel used for the timer.
| IfxGtm_Tom | tom | Index of the TOM object used.
| IfxGtm_Tom_ToutMap * | triggerOut | TOM channel used for the trigger output, can be identical to the timer channel.
IfxStdIf_Timer_Config
| IfxStdIf_Timer_CountDir | countDir | Timer counting mode.
| float32 | frequency | PWM frequency in Hz. This parameter is only used to initialise the timer structure. An additional cell is required to build the timer.
| Ifx_Priority | isrPriority | Interrupt isrPriority of the timer interrupt, if 0 the interrupt is disable.
| IfxSrc_Tos | isrProvider | Interrupt service provider for the timer interrupt.
| float32 | minResolution | Minimum resolution of the timer in seconds. if 0, this parameter is ignored. If the configuration does not enable this setting a warning is given.
| float32 | startOffset | FIXME make startOffset as Ifx_TimerValue. Timer initial offset in % of the period.
| IfxStdIf_Timer_TrigConfig | trigger | Trigger configuration.
IfxGtm_Tom_Timer
| IfxGtm_Tom_Timer_Base | base | Timer base structure.
| uint16 | channelsMask[2] | Mask for channels to be modified together, The 1st value corresponds to the Timer's TGC, the 2nd value corresponds to the timer's next TGC if any.
| Ifx_GTM * | gtm | Pointer to GTM module.
| Ifx_TimerValue | offset | Timer initial offset in ticks.
| Ifx_GTM_TOM_TGC * | tgc[2] | Pointer to the TGC object.
| uint32 | tgcGlobalControlApplyUpdate[2] | Cached value for TGC GLOB_CTR.
| uint32 | tgcGlobalControlDisableUpdate[2] | Cached value for TGC GLOB_CTR.
| IfxGtm_Tom_Ch | timerChannel | TOM channel used for the timer.
| Ifx_GTM_TOM * | tom | Pointer to the TOM object.
| IfxGtm_Tom | tomIndex | Enum for TOM objects.
| IfxGtm_Tom_Ch | triggerChannel | TOM channel used for the trigger, can be identical to the timer channel.

## GtmTomPwmHl
IfxGtm_Tom_PwmHl_Config
| IfxStdIf_PwmHl_Config | base | PWM HL standard interface configuration.
| const IfxGtm_Tom_ToutMapP * | ccx | Pointer to an array of size base.channelCount/2 containing the channels used. All channels used for ccx and coutx must be adjacent to the channel used for the timer, order is not important.
| const IfxGtm_Tom_ToutMapP * | coutx | Pointer to an array of size base.channelCount/2 containing the channels used. All channels used for ccx and coutx must be adjacent to the channel used for the timer, order is not important.
| IfxGtm_Tom_Timer * | timer | Pointer to the linked timer object.
| IfxGtm_Tom | tom | TOM unit used.
IfxStdIf_PwmHl_Config
| Ifx_ActiveState | ccxActiveState | Top PWM active state.
| uint8 | channelCount | Number of PWM channels, one channel is made of a top and bottom channel.
| Ifx_ActiveState | coutxActiveState | Bottom PWM active state.
| float32 | deadtime | Dead time between the top and bottom channels in seconds.
| boolean | emergencyEnabled | Specifies if the emergency stop should be enabled or not.
| float32 | minPulse | Min pulse allowed as active state for the top and bottom PWM in seconds.
| IfxPort_PadDriver | outputDriver | Output pad driver of ccx and coutx pins.
| IfxPort_OutputMode | outputMode | Output mode of ccx and coutx pins.

## Vadc
IfxVadc_Adc_Config
| float32 | analogFrequency | Specifies analog ADC Frequency.
| float32 | digitalFrequency | Specifies digital ADC Frequency.
| IfxVadc_Adc_ClassConfig | globalInputClass[IFXVADC_NUM_GLOBAL_INPUTCLASSES] | Specifies the global conversion settings one and two.
| float32 | moduleFrequency | module Frequency in Hz.
| boolean | startupCalibration | Can be enabled to execute a startup calibration (disabled by default). Note that this option will also enable all converter groups. If this isn't desired, don't use this option, but execute IfxVadc_Adc_startupCalibration() after all ADC groups have been initialized.
| IfxVadc_LowSupplyVoltageSelect | supplyVoltage | Select Low Power Supply Voltage.
| Ifx_VADC * | vadc | Specifies the pointer to the VADC module registers.
IfxVadc_Adc_GroupConfig
| IfxVadc_Adc_ArbiterConfig | arbiter | Arbiter configuration structure.
| IfxVadc_Adc_BackgroundScanConfig | backgroundScanRequest | Specifies back ground scan configuration.
| boolean | disablePostCalibration | Specifies if calibration after conversion (post calibration) should be disabled.
| IfxVadc_GroupId | groupId | Specifies the group/kernel id.
| IfxVadc_Adc_ClassConfig | inputClass[IFXVADC_NUM_INPUTCLASSES] | Specifies conversion settings one and two.
| IfxVadc_GroupId | master | Specifies the master group. If master is different from groupId, then the group is configured as slave.
| const IfxVadc_Adc * | module | Specifies pointer to the IfxVadc_Adc module handle.
| IfxVadc_Adc_QueueConfig | queueRequest | Specifies queued mode configuration.
| IfxVadc_Adc_ScanConfig | scanRequest | Specifies scan mode configuration.
IfxVadc_Adc_ChannelConfig
| boolean | backgroundChannel | Specifies channel is used as background channel.
| IfxVadc_BoundaryExtension | boundaryMode | Specifies Standard mode of fast compare mode.
| IfxVadc_ChannelId | channelId | Specifies the channel index.
| Ifx_Priority | channelPriority | Interrupt priority of the channel trigger interrupt, if 0 the interrupt is disable.
| IfxSrc_Tos | channelServProvider | Interrupt service provider for the channel trigger interrupt.
| IfxVadc_SrcNr | channelSrcNr | Service node of the channel trigger.
| boolean | globalResultUsage | Specifies storage in global result register.
| const IfxVadc_Adc_Group * | group | Specifies pointer to the IfxVadc_Adc_Group group handle.
| IfxVadc_InputClasses | inputClass | Specifies input class selection.
| IfxVadc_LimitCheck | limitCheck | Specifies boundary band selection upper/lower.
| IfxVadc_BoundarySelection | lowerBoundary | Specifies lower boundary selection.
| IfxVadc_ChannelReference | reference | Specifies Reference selection.
| Ifx_Priority | resultPriority | Interrupt priority of the result trigger interrupt, if 0 the interrupt is disable.
| IfxVadc_ChannelResult | resultRegister | Specifies Result register selection.
| IfxSrc_Tos | resultServProvider | Interrupt service provider for the result trigger interrupt.
| IfxVadc_SrcNr | resultSrcNr | Service node of the result trigger.
| boolean | rightAlignedStorage | Specifies result is right aligned.
| boolean | synchonize | Specifies synchronized conversion channel.
| IfxVadc_BoundarySelection | upperBoundary | Specifies upper boundary selection.
IfxVadc_Adc_BackgroundScanConfig
IfxVadc_Adc_ScanConfig
IfxVadc_Adc_QueueConfig
| boolean | autoBackgroundScanEnabled | background autoscan functionality enable or disable.
| IfxVadc_RequestSlotPriority | requestSlotPrio | priority of used background scan request slot.
| IfxVadc_RequestSlotStartMode | requestSlotStartMode | start mode for request background scan source.
| IfxVadc_Adc_GatingTriggerConfig | triggerConfig | trigger and gating configuration.
IfxVadc_Adc_Group
| Ifx_VADC_G * | group | Pointer to the group registers.
| IfxVadc_GroupId | groupId | Specifies the group index.
| IfxVadc_Adc | module | The VADC handle structure.
IfxVadc_Adc_Channel
| IfxVadc_ChannelId | channel | Specifies the channel index.
| const IfxVadc_Adc_Group * | group | Specifies the group of the channel.
| IfxVadc_ChannelResult | resultreg | Specifies allocated result register.

## P0-P0FC (hidden)
K20 (64qfp_qfn) | Pin Name | DEFAULT | ALT0 | ALT1 | ALT2 | ALT3 | ALT4 | ALT5 | ALT6 | ALT7 | EZPORT
1 | PTE0 | DISABLED | ALT1: PTE0; ALT3: UART1_TX; ALT7: RTC_CLKOUT
2 | PTE1/LLWU_P0 | DISABLED | ALT1: PTE1/LLWU_P0; ALT3: UART1_RX
3 | VDD | VDD | ALT0: VDD
4 | VSS | VSS | ALT0: VSS
5 | USB0_DP | USB0_DP | ALT0: USB0_DP
6 | USB0_DM | USB0_DM | ALT0: USB0_DM
7 | VOUT33 | VOUT33 | ALT0: VOUT33
8 | VREGIN | VREGIN | ALT0: VREGIN
9 | ADC0_DP0 | ADC0_DP0 | ALT0: ADC0_DP0
10 | ADC0_DM0 | ADC0_DM0 | ALT0: ADC0_DM0
11 | ADC0_DP3 | ADC0_DP3 | ALT0: ADC0_DP3
12 | ADC0_DM3 | ADC0_DM3 | ALT0: ADC0_DM3
13 | VDDA | VDDA | ALT0: VDDA
14 | VREFH | VREFH | ALT0: VREFH
15 | VREFL | VREFL | ALT0: VREFL
16 | VSSA | VSSA | ALT0: VSSA
17 | VREF_OUT/CMP1_IN5/CMP0_IN5 | VREF_OUT/CMP1_IN5/CMP0_IN5 | ALT0: VREF_OUT/CMP1_IN5/CMP0_IN5
18 | CMP1_IN3/ADC0_SE23 | CMP1_IN3/ADC0_SE23 | ALT0: CMP1_IN3/ADC0_SE23
19 | XTAL32 | XTAL32 | ALT0: XTAL32
20 | EXTAL32 | EXTAL32 | ALT0: EXTAL32
21 | VBAT | VBAT | ALT0: VBAT
22 | PTA0 | JTAG_TCLK/SWD_CLK/EZP_CLK | TSI0_CH1 | PTA0 | UART0_CTS_b/UART0_COL_b | FTM0_CH5 |  |  |  | JTAG_TCLK/SWD_CLK | EZP_CLK
23 | PTA1 | JTAG_TDI/EZP_DI | TSI0_CH2 | PTA1 | UART0_RX | FTM0_CH6 |  |  |  | JTAG_TDI | EZP_DI
24 | PTA2 | JTAG_TDO/TRACE_SWO/EZP_DO | TSI0_CH3 | PTA2 | UART0_TX | FTM0_CH7 |  |  |  | JTAG_TDO/TRACE_SWO | EZP_DO
25 | PTA3 | JTAG_TMS/SWD_DIO | TSI0_CH4 | PTA3 | UART0_RTS_b | FTM0_CH0 |  |  |  | JTAG_TMS/SWD_DIO
26 | PTA4/LLWU_P3 | NMI_b/EZP_CS_b | ALT0: TSI0_CH5; ALT1: PTA4/LLWU_P3; ALT3: FTM0_CH1; ALT7: NMI_b | EZP_CS_b
27 | PTA5 | DISABLED |  | PTA5 | USB_CLKIN | FTM0_CH2 |  |  | I2S0_TX_BCLK | JTAG_TRST_b
28 | PTA12 | DISABLED | ALT1: PTA12; ALT3: FTM1_CH0; ALT6: I2S0_TXD0; ALT7: FTM1_QD_PHA
29 | PTA13/LLWU_P4 | DISABLED | ALT1: PTA13/LLWU_P4; ALT3: FTM1_CH1; ALT6: I2S0_TX_FS; ALT7: FTM1_QD_PHB
30 | VDD | VDD | ALT0: VDD
31 | VSS | VSS | ALT0: VSS
32 | PTA18 | EXTAL0 | ALT0: EXTAL0; ALT1: PTA18; ALT3: FTM0_FLT2; ALT4: FTM_CLKIN0
33 | PTA19 | XTAL0 | XTAL0 | PTA19 |  | FTM1_FLT0 | FTM_CLKIN1 |  | LPTMR0_ALT1
34 | RESET_b | RESET_b | ALT0: RESET_b
35 | PTB0/LLWU_P5 | ADC0_SE8/TSI0_CH0 | ADC0_SE8/TSI0_CH0 | PTB0/LLWU_P5 | I2C0_SCL | FTM1_CH0 |  |  | FTM1_QD_PHA
36 | PTB1 | ADC0_SE9/TSI0_CH6 | ADC0_SE9/TSI0_CH6 | PTB1 | I2C0_SDA | FTM1_CH1 |  |  | FTM1_QD_PHB
37 | PTB2 | ADC0_SE12/TSI0_CH7 | ADC0_SE12/TSI0_CH7 | PTB2 | I2C0_SCL | UART0_RTS_b |  |  | FTM0_FLT3
38 | PTB3 | ADC0_SE13/TSI0_CH8 | ADC0_SE13/TSI0_CH8 | PTB3 | I2C0_SDA | UART0_CTS_b/UART0_COL_b |  |  | FTM0_FLT0
39 | PTB16 | TSI0_CH9 | ALT0: TSI0_CH9; ALT1: PTB16; ALT3: UART0_RX; ALT6: EWM_IN
40 | PTB17 | TSI0_CH10 | ALT0: TSI0_CH10; ALT1: PTB17; ALT3: UART0_TX; ALT6: EWM_OUT_b
41 | PTB18 | TSI0_CH11 | ALT0: TSI0_CH11; ALT1: PTB18; ALT4: I2S0_TX_BCLK
42 | PTB19 | TSI0_CH12 | ALT0: TSI0_CH12; ALT1: PTB19; ALT4: I2S0_TX_FS
43 | PTC0 | ADC0_SE14/TSI0_CH13 | ALT0: ADC0_SE14/TSI0_CH13; ALT1: PTC0; ALT2: SPI0_PCS4; ALT3: PDB0_EXTRG
44 | PTC1/LLWU_P6 | ADC0_SE15/TSI0_CH14 | ADC0_SE15/TSI0_CH14 | PTC1/LLWU_P6 | SPI0_PCS3 | UART1_RTS_b | FTM0_CH0 |  | I2S0_TXD0
45 | PTC2 | ADC0_SE4b/CMP1_IN0/TSI0_CH15 | ADC0_SE4b/CMP1_IN0/TSI0_CH15 | PTC2 | SPI0_PCS2 | UART1_CTS_b | FTM0_CH1 |  | I2S0_TX_FS
46 | PTC3/LLWU_P7 | CMP1_IN1 | CMP1_IN1 | PTC3/LLWU_P7 | SPI0_PCS1 | UART1_RX | FTM0_CH2 | CLKOUT | I2S0_TX_BCLK
47 | VSS | VSS | ALT0: VSS
48 | VDD | VDD | ALT0: VDD
49 | PTC4/LLWU_P8 | DISABLED |  | PTC4/LLWU_P8 | SPI0_PCS0 | UART1_TX | FTM0_CH3 |  | CMP1_OUT
50 | PTC5/LLWU_P9 | DISABLED |  | PTC5/LLWU_P9 | SPI0_SCK | LPTMR0_ALT2 | I2S0_RXD0 |  | CMP0_OUT
51 | PTC6/LLWU_P10 | CMP0_IN0 | CMP0_IN0 | PTC6/LLWU_P10 | SPI0_SOUT | PDB0_EXTRG | I2S0_RX_BCLK |  | I2S0_MCLK
52 | PTC7 | CMP0_IN1 | CMP0_IN1 | PTC7 | SPI0_SIN | USB_SOF_OUT | I2S0_RX_FS
53 | PTC8 | CMP0_IN2 | ALT0: CMP0_IN2; ALT1: PTC8; ALT4: I2S0_MCLK
54 | PTC9 | CMP0_IN3 | ALT0: CMP0_IN3; ALT1: PTC9; ALT4: I2S0_RX_BCLK
55 | PTC10 | DISABLED | ALT1: PTC10; ALT4: I2S0_RX_FS
56 | PTC11/LLWU_P11 | DISABLED | ALT1: PTC11/LLWU_P11
57 | PTD0/LLWU_P12 | DISABLED | ALT1: PTD0/LLWU_P12; ALT2: SPI0_PCS0; ALT3: UART2_RTS_b
58 | PTD1 | ADC0_SE5b | ALT0: ADC0_SE5b; ALT1: PTD1; ALT2: SPI0_SCK; ALT3: UART2_CTS_b
59 | PTD2/LLWU_P13 | DISABLED | ALT1: PTD2/LLWU_P13; ALT2: SPI0_SOUT; ALT3: UART2_RX
60 | PTD3 | DISABLED | ALT1: PTD3; ALT2: SPI0_SIN; ALT3: UART2_TX
61 | PTD4/LLWU_P14 | DISABLED |  | PTD4/LLWU_P14 | SPI0_PCS1 | UART0_RTS_b | FTM0_CH4 |  | EWM_IN
62 | PTD5 | ADC0_SE6b | ADC0_SE6b | PTD5 | SPI0_PCS2 | UART0_CTS_b/UART0_COL_b | FTM0_CH5 |  | EWM_OUT_b
63 | PTD6/LLWU_P15 | ADC0_SE7b | ADC0_SE7b | PTD6/LLWU_P15 | SPI0_PCS3 | UART0_RX | FTM0_CH6 |  | FTM0_FLT0
64 | PTD7 | DISABLED |  | PTD7 | CMT_IRO | UART0_TX | FTM0_CH7 |  | FTM0_FLT1
64